## Sheet2
Component | Purpose/Function | Purchase Links(other options) | Specific Model/Type | Quantities | Notes | Price($)
GNSS Antenna | Receive satellite signals | https://www.sparkfun.com/products/15192 | GNSS L1/L2 Multi-Band Magnetic Mount Antenna - 5m (SMA) | 1 | Chosen higher version because we might need on drill a hole. | 124.5
https://www.sparkfun.com/products/21801
GNSS Receiver | Process GNSS signals | https://www.sparkfun.com/products/16481 | SparkFun GPS-RTK-SMA Breakout - ZED-F9P (Qwiic) | 4 | I've chosen the SMA version for its moderate pricing and good performance. One receiver is needed for the base station, while the remaining three are intended for attachment to the rovers. I've assumed a moderate-sized farm, for which three robots should be sufficient to cover the area. | 1099.8
https://www.sparkfun.com/products/15136
https://www.sparkfun.com/products/17722
https://www.sparkfun.com/products/15005
Antenna cable | Connect antenna to receiver | https://www.sparkfun.com/products/21281 | Interface Cable - SMA Female to SMA Male (10m, RG58) | 2 |  | 19.9
Single-board computer | Run NTRIP server software | https://www.sparkfun.com/products/15663 | SparkFun Thing Plus - ESP32 WROOM (Micro-B) | 1 | The ESP32's processing power and capabilities are more than adequate to handle the tasks of receiving GNSS data. | 122.5
Mounting hardware | Secure antenna | https://www.sparkfun.com/products/22197 | GPS Antenna Ground Plate | 1 |  | 14.95
Ground plane | Improve antenna performance | https://www.sparkfun.com/products/17519 | GNSS Antenna Mounting Hardware Kit | 1 |  | 6.95
[5 empty] | Total | 1388.6
Feasibility Analysis:Cost: The total cost of around $1400 is relatively low for a DIY GNSS RTK setup, making it feasible for moderate-level agricultural robotics.
Performance: The chosen components should provide centimeter-level accuracy, which is suitable for most agricultural applications.
Ease of Setup: The DIY approach requires some technical knowledge but is achievable with the provided instructions and open-source software.
Scalability: This setup can be expanded or upgraded as needed, providing flexibility for future improvements.
Maintenance: Regular software updates and occasional hardware checks will be necessary, but overall maintenance should be minimal.
Power Consumption: The system is relatively low-power, making it suitable for solar power options if needed.
Range: The base station should provide accurate corrections within a 10km radius, which is sufficient for most farm operations.
Compatibility: The chosen components are widely compatible with various robotics platforms and software.
Considerations:Internet Connectivity: Ensure reliable internet access for NTRIP server functionality, or consider the optional radio for local transmission.
Location: Choose a stable mounting point with a clear sky view for optimal performance.
Weather Protection: The enclosure is crucial for protecting electronics in outdoor environments.
Regulations: Check local regulations regarding radio transmission if using the optional 915MHz radio.
Expandability: Consider future needs when setting up, allowing for easy integration of additional sensors or equipment.
Conclusion: This DIY GNSS RTK setup appears feasible for moderate-level agricultural robotics applications. It offers a good balance of cost, performance, and flexibility. The total investment is relatively low compared to commercial systems, while still providing the necessary accuracy for most agricultural tasks. The modular nature of the setup allows for future upgrades or modifications as needs change or technology advances.